## Window Control
Window Control
Window Control function is used to control the corresponding Window DC motor that is used to Open and Close the corresponding Window.
Hardware - Software Requirements
Window behavior will be model with a 10 RED LED BAR that will be used to indicate window position and window operations.
Window behavior will be controlled using 10 digital outputs.
Window Actuation will be displayed as an animation with 500ms delay between transitions on the LED arrangement.
Window Animation to open the Window from CompletelyClose to CompletelyOpen is demonstrated when the LED arrangement transitions from ON to OFF in descendant order, from LED 10 to LED 1.
Window Animation to close the Window from CompletelyOpen to CompletelyClose is demonstrated when the LED arrangement transitions from OFF to ON in ascendant order, from LED 1 to LED 10.
Software Requirements
WindowOp is a signal that reports the Windows current Operation.
WINDOW_IDLE is the value that reports that the Window is not moving.
If there is not a Window Control Actuation on the Driver Door, then ECU shall report on the CAN frame DCU_1.WindowOp (CAN frame DCU_1 Byte 2) as WINDOW_IDLE value (0x00) .
If there is not a Window Control Actuation on the Passenger Door, then ECU shall report on the CAN frame DCU_2.WindowOp (CAN frame DCU_2 Byte 2) as WINDOW_IDLE value (0x00) .
If there is not a Window Control Actuation on the RearLeft Door, then ECU shall report on the CAN frame DCU_3.WindowOp (CAN frame DCU_3 Byte 2) as WINDOW_IDLE value (0x00) .
If there is not a Window Control Actuation on the RearRight Door, then ECU shall report on the CAN frame DCU_4.WindowOp (CAN frame DCU_4 Byte 2) as WINDOW_IDLE value (0x00) .
OPEN_WINDOW_ACTUATION
OPEN_WINDOW_ ACTUATION function is executed when the LED arrangement transitions from ON to OFF in descendant order, from LED 10 to LED 1.
Between every transition of the LED arrangement from ON to OFF, there shall be a 500ms delay.
Driver Door
If Driver Door WINDOW_POSITION (CAN frame DCU_1 Byte 0) is different than COMPLETELY_OPEN value (0x01) and WINDOW_POSITION (CAN frame DCU_1 Byte 0) is different than ERROR value (0x03), then OPEN_WINDOW_ACTUATION function shall be executed.
If there is an OPEN_WINDOW_ACTUATION on the Driver Door, then ECU shall report on the CAN frame DCU_1.WindowOp (CAN frame DCU_1 BYTE 2) as WINDOW_DOWN value (0x02).
If Driver Door WINDOW_POSITION (CAN frame DCU_1 Byte 0) is considered as COMPLETELY_OPEN value (0x01) and WINDOW_POSITION (CAN frame DCU_1 Byte 0) is considered as ERROR value (0x03), then OPEN_WINDOW_ACTUATION function shall stop.
Passenger Door
If Passenger Door WINDOW_POSITION (CAN frame DCU_2 Byte 0) is different than COMPLETELY_OPEN value (0x01) and WINDOW_POSITION (CAN frame DCU_2 Byte 0) is different than ERROR value (0x03), then OPEN_WINDOW_ACTUATION function shall be executed.
If there is an OPEN_WINDOW_ACTUATION on the Passenger Door, then ECU shall report on the CAN frame DCU_2.WindowOp (CAN frame DCU_2 BYTE 2) as WINDOW_DOWN value (0x02).
If Passenger Door WINDOW_POSITION (CAN frame DCU_2 Byte 0) is considered as COMPLETELY_OPEN value (0x01) and WINDOW_POSITION (CAN frame DCU_2 Byte 0) is considered as ERROR value (0x03), then OPEN_WINDOW_ACTUATION function shall stop.
RearLeft Door
If RearLeft Door WINDOW_POSITION (CAN frame DCU_3 Byte 0) is different than COMPLETELY_OPEN value (0x01) and WINDOW_POSITION (CAN frame DCU_3 Byte 0) is different than ERROR value (0x03), then OPEN_WINDOW_ACTUATION function shall be executed.
If there is an OPEN_WINDOW_ACTUATION on the RearLeft Door, then ECU shall report on the CAN frame DCU_3.WindowOp (CAN frame DCU_3 BYTE 2) as WINDOW_DOWN value (0x002).
If RearLeft Door WINDOW_POSITION (CAN frame DCU_3 Byte 0) is considered as COMPLETELY_OPEN value (0x01) and WINDOW_POSITION (CAN frame DCU_3 Byte 0) is considered as ERROR value (0x03), then OPEN_WINDOW_ACTUATION function shall stop.
RearRight Door
If RearRight Door WINDOW_POSITION (CAN frame DCU_4 Byte 0) is different than COMPLETELY_OPEN value (0x01) and WINDOW_POSITION (CAN frame DCU_4 Byte 0) is different than ERROR value (0x03), then OPEN_WINDOW_ACTUATION function shall be executed.
If there is an OPEN_WINDOW_ACTUATION on the RearRight Door, then ECU shall report on the CAN frame DCU_4.WindowOp (CAN frame DCU_4 BYTE 2) as WINDOW_DOWN value (0x02).
If RearRight Door WINDOW_POSITION (CAN frame DCU_4 Byte 0) is considered as COMPLETELY_OPEN value (0x01) and WINDOW_POSITION (CAN frame DCU_4 Byte 0) is considered as ERROR value (0x03), then OPEN_WINDOW_ACTUATION function shall stop.
GLOBAL_OPEN_WINDOW_ACTUATION
GLOBAL_OPEN_WINDOW_ACTUATION function is executed when the LED arrangement transitions from ON to OFF in descendant order, from LED 10 to LED 1.
Between every transition of the LED arrangement from ON to OFF, there shall be a 500ms delay.
Driver Door
If Driver Door WINDOW_POSITION (CAN frame DCU_1 Byte 0) is different than COMPLETELY_OPEN value (0x01) and WINDOW_POSITION (CAN frame DCU_1 Byte 0) is different than ERROR value (0x03), then GLOBAL_OPEN_WINDOW_ACTUATION function shall be executed.
If there is a GLOBAL_OPEN_WINDOW_ACTUATION on the Driver Door, then ECU shall report on the CAN frame DCU_1.WindowOp (CAN frame DCU_1 BYTE 2) as WINDOW_DOWN value (0x02).
If Driver Door WINDOW_POSITION (CAN frame DCU_1 Byte 0) is considered as COMPLETELY_OPEN value (0x01), then GLOBAL_OPEN_WINDOW_ACTUATION function shall stop.
Passenger Door
If Passenger Door WINDOW_POSITION (CAN frame DCU_2 Byte 0) is different than COMPLETELY_OPEN value (0x01) and WINDOW_POSITION (CAN frame DCU_2 Byte 0) is different than ERROR value (0x03), then GLOBAL_OPEN_WINDOW_ACTUATION function shall be executed.
If there is a GLOBAL_OPEN_WINDOW_ACTUATION on the Passenger Door, then ECU shall report on the CAN frame DCU_2.WindowOp (CAN frame DCU_2 BYTE 2) as WINDOW_DOWN value (0x02).
If Passenger Door WINDOW_POSITION (CAN frame DCU_2 Byte 0) is considered as COMPLETELY_OPEN value (0x01), then GLOBAL_OPEN_WINDOW_ACTUATION function shall stop.
RearLeft Door
If RearLeft Door WINDOW_POSITION (CAN frame DCU_3 Byte 0) is different than COMPLETELY_OPEN value (0x01) and WINDOW_POSITION (CAN frame DCU_3 Byte 0) is different than ERROR value (0x03), then GLOBAL_OPEN_WINDOW_ACTUATION function shall be executed.
If there is a GLOBAL_OPEN_WINDOW_ACTUATION on the RearLeft Door, then ECU shall report on the CAN frame DCU_3.WindowOp (CAN frame DCU_3 BYTE 2) as WINDOW_DOWN value (0x02).
If RearLeft Door WINDOW_POSITION (CAN frame DCU_3 Byte 0) is considered as COMPLETELY_OPEN value (0x01), then GLOBAL_OPEN_WINDOW_ACTUATION function shall stop.
RearRight Door
If RearRight Door WINDOW_POSITION (CAN frame DCU_4 Byte 0) is different than COMPLETELY_OPEN value (0x01) and WINDOW_POSITION (CAN frame DCU_4 Byte 0) is different than ERROR value (0x03), then GLOBAL_OPEN_WINDOW_ACTUATION function shall be executed.
If there is a GLOBAL_OPEN_WINDOW_ACTUATION on the RearRight Door, then ECU shall report on the CAN frame DCU_4.WindowOp (CAN frame DCU_4 BYTE 2) as WINDOW_DOWN value (0x02).
If RearRight Door WINDOW_POSITION (CAN frame DCU_4 Byte 0) is considered as COMPLETELY_OPEN value (0x01), then GLOBAL_OPEN_WINDOW_ACTUATION function shall stop.
CLOSE_WINDOW_ACTUATION
CLOSE_WINDOW_ACTUATION function is executed when the LED arrangement transitions from OFF to ON in ascendant order, from LED 1 to LED 10.
Between every transition of the LED arrangement from ON to OFF, there shall be a 500ms delay.
Driver Door
If Driver Door WINDOW_POSITION (CAN frame DCU_1 Byte 0) is different than COMPLETELY_CLOSE value (0x02) and WINDOW_POSITION (CAN frame DCU_1 Byte 0) is different than ERROR value (0x03), then CLOSE_WINDOW_ACTUATION function shall be executed.
If there is a CLOSE_WINDOW_ACTUATION on the Driver Door, then ECU shall report on the CAN frame DCU_1.WindowOp (CAN frame DCU_1 BYTE 2) as WINDOW_UP value (0x01).
If Driver Door WINDOW_POSITION (CAN frame DCU_1 Byte 0) is considered as COMPLETELY_CLOSE value (0x02) and WINDOW_POSITION (CAN frame DCU_1 Byte 0) is considered as ERROR value (0x03), then CLOSE_WINDOW_ACTUATION function shall stop.
Passenger Door
If Passenger Door WINDOW_POSITION (CAN frame DCU_2 Byte 0) is different than COMPLETELY_CLOSE value (0x02) and WINDOW_POSITION (CAN frame DCU_2 Byte 0) is different than ERROR value (0x03), then CLOSE_WINDOW_ACTUATION function shall be executed.
If there is a CLOSE_WINDOW_ACTUATION on the Passenger Door, then ECU shall report on the CAN frame DCU_2.WindowOp (CAN frame DCU_2 BYTE 2) as WINDOW_UP value (0x01).
If Passenger Door WINDOW_POSITION (CAN frame DCU_2 Byte 0) is considered as COMPLETELY_CLOSE value (0x02) and WINDOW_POSITION (CAN frame DCU_2 Byte 0) is considered as ERROR value (0x03), then CLOSE_WINDOW_ACTUATION function shall stop.
RearLeft Door
If RearLeft Door WINDOW_POSITION (CAN frame DCU_3 Byte 0) is different than COMPLETELY_CLOSE value (0x02) and WINDOW_POSITION (CAN frame DCU_3 Byte 0) is different than ERROR value (0x03), then CLOSE_WINDOW_ACTUATION function shall be executed.
If there is a CLOSE_WINDOW_ACTUATION on the RearLeft Door, then ECU shall report on the CAN frame DCU_3.WindowOp (CAN frame DCU_3 BYTE 2) as WINDOW_UP value (0x01).
If RearLeft Door WINDOW_POSITION (CAN frame DCU_3 Byte 0) is considered as COMPLETELY_CLOSE value (0x02) and WINDOW_POSITION (CAN frame DCU_3 Byte 0) is considered as ERROR value (0x03), then CLOSE_WINDOW_ACTUATION function shall stop.
RearRight Door
If RearRight Door WINDOW_POSITION (CAN frame DCU_4 Byte 0) is different than COMPLETELY_CLOSE value (0x02) and WINDOW_POSITION (CAN frame DCU_4 Byte 0) is different than ERROR value (0x03), then CLOSE_WINDOW_ACTUATION function shall be executed.
If there is a CLOSE_WINDOW_ACTUATION on the RearRight Door, then ECU shall report on the CAN frame DCU_4.WindowOp (CAN frame DCU_4 BYTE 2) as WINDOW_UP value (0x01).
If RearRight Door WINDOW_POSITION (CAN frame DCU_4 Byte 0) is considered as COMPLETELY_CLOSE value (0x02) and WINDOW_POSITION (CAN frame DCU_4 Byte 0) is considered as ERROR value (0x03), then CLOSE_WINDOW_ACTUATION function shall stop.
GLOBAL_CLOSE_WINDOW_ACTUATION
GLOBAL_CLOSE_WINDOW_ACTUATION function is executed when the LED arrangement transitions from OFF to ON in ascendant order, from LED 1 to LED 10.
Between every transition of the LED arrangement from ON to OFF, there shall be a 500ms delay.
Driver Door
If Driver Door WINDOW_POSITION (CAN frame DCU_1 Byte 0) is different than COMPLETELY_CLOSE value (0x02) and WINDOW_POSITION (CAN frame DCU_1 Byte 0) is different than ERROR value (0x03), then GLOBAL_CLOSE_WINDOW_ACTUATION function shall be executed.
If there is a GLOBAL_CLOSE_WINDOW_ACTUATION on the Driver Door, then ECU shall report on the CAN frame DCU_1.WindowOp (CAN frame DCU_1 BYTE 2) as WINDOW_UP value (0x01).
If Driver Door WINDOW_POSITION (CAN frame DCU_1 Byte 0) is considered as COMPLETELY_CLOSE value (0x02), then GLOBAL_CLOSE_WINDOW_ACTUATION function shall stop.
Passenger Door
If Passenger Door WINDOW_POSITION (frame DCU_2 Byte 0) is different than COMPLETELY_CLOSE value (0x02) and WINDOW_POSITION (CAN frame DCU_2 Byte 0) is different than ERROR value (0x03), then GLOBAL_CLOSE_WINDOW_ACTUATION function shall be executed.
If there is a GLOBAL_CLOSE_WINDOW_ACTUATION on the Passenger Door, then ECU shall report on the CAN frame DCU_2.WindowOp (CAN frame DCU_2 BYTE 2) as WINDOW_UP value (0x01).
If Passenger Door WINDOW_POSITION (CAN frame DCU_2 Byte 0) is considered as COMPLETELY_CLOSE value (0x02), then GLOBAL_CLOSE_WINDOW_ACTUATION function shall stop.
RearLeft Door
If RearLeft Door WINDOW_POSITION (CAN frame DCU_3 Byte 0) is different than COMPLETELY_CLOSE value (0x02) and WINDOW_POSITION (CAN frame DCU_3 Byte 0) is different than ERROR value (0x03), then GLOBAL_CLOSE_WINDOW_ACTUATION function shall be executed.
If there is a GLOBAL_CLOSE_WINDOW_ACTUATION on the RearLeft Door, then ECU shall report on the CAN frame DCU_3.WindowOp (CAN frame DCU_3 BYTE 2) as WINDOW_UP value (0x01).
If RearLeft Door WINDOW_POSITION (CAN frame DCU_3 Byte 0) is considered as COMPLETELY_CLOSE value (0x02), then GLOBAL_CLOSE_WINDOW_ACTUATION function shall stop.
RearRight Door
If RearRight Door WINDOW_POSITION (CAN frame DCU_4 Byte 0) is different than COMPLETELY_CLOSE value (0x02) and WINDOW_POSITION (CAN frame DCU_4 Byte 0) is different than ERROR value (0x03), then GLOBAL_CLOSE_WINDOW_ACTUATION function shall be executed.
If there is a GLOBAL_CLOSE_WINDOW_ACTUATION on the RearRight Door, then ECU shall report on the CAN frame DCU_4.WindowOp (CAN frame DCU_4 BYTE 2) as WINDOW_UP value (0x01).
If RearRight Door WINDOW_POSITION (CAN frame DCU_4 Byte 0) is considered as COMPLETELY_CLOSE value (0x02), then GLOBAL_CLOSE_WINDOW_ACTUATION function shall stop.
CANCEL_WINDOW_ACTUATION
CANCEL_WINDOW_ACTUATION function is executed when all the LED stop transitioning from ON to OFF or vice versa, showing the current position of the Window.
Driver Door
Only when there is a Window Control Actuation On Going on the Driver Door, then CANCEL_WINDOW_ACTUATION can be executed to abort current actuation.
If there is a CANCEL_WINDOW_ACTUATION on the Driver Door, then ECU shall report on the CAN frame DCU_1.WindowOp (CAN frame DCU_1 BYTE 2) as WINDOW_IDLE value (0x00).
Passenger Door
Only when there is a Window Control Actuation On Going on the Passenger Door, then CANCEL_WINDOW_ACTUATION can be executed to abort current actuation.
If there is a CANCEL_WINDOW_ACTUATION n the Passenger Door, then ECU shall report on the CAN frame DCU_2.WindowOp (CAN frame DCU_2 BYTE 2) as WINDOW_IDLE value (0x00).
RearLeft Door
Only when there is a Window Control Actuation On Going on the RearLeft Door, then CANCEL_WINDOW_ACTUATION can be executed to abort current actuation.
If there is a CANCEL_WINDOW_ACTUATION on the RearLeft Door, then ECU shall report on the CAN frame DCU_3.WindowOp (CAN frame DCU_3 BYTE 2) as WINDOW_IDLE value (0x00).
RearRight Door
Only when there is a Window Control Actuation On Going on the RearRight Door, then CANCEL_WINDOW_ACTUATION can be executed to abort current actuation.
If there is a CANCEL_WINDOW_ACTUATION on the RearRight Door, then ECU shall report on the CAN frame DCU_4.WindowOp (CAN frame DCU_4 BYTE 2) as WINDOW_IDLE value (0x00).

## Manual Mode
Manual Mode
All Doors are allowed to execute manual Window Control from its corresponding OPEN_BTN and CLOSE_BTN states.
WindowControl is signal used to control other Door Control Modules on the network.
WINDOW_NO_REQ is the value that indicates No Window Request.
WINDOW_UP_REQ is the value that indicates Window Close.
WINDOW_DOWN_REQ is the value that indicates Window Open.
RearWindowLock is a signal that reports the status to block the Window Control operation for Rear Windows.
REAR_WINDOW_UNBLOCK is the value that indicates that Rear Windows are allowed to operate.
REAR_WINDOW_BLOCK is the value that indicates that Rear Windows shall not operate.
Button Configuration
The Data Identifier $0111 (DID_0111) has the purpose to indicate the value for Stuck Button Detection.
DID_0111. StuckBtnCfg resolution is 10 ms.
DID_0111. StuckBtnCfg default value is 1000 (10 000ms)
DID_0111. LongBtnCfg resolution is 10 ms.
DID_0111. LongBtnCfg default value is 50 (500 ms)
Button HW Diagnostics
If Button is considered as STUCK, then that Button shall be ignored until next power cycle. (Transition OFF -> RUN).
Window Control Buttons Error
If Button is considered as STUCK, the corresponding DTC for Driver Door – Window Control Buttons Error shall be set as DTC: 0x901100.
If Button is considered as STUCK, the corresponding DTC for Passenger Door – Window Control Buttons Error Detected shall be set as DTC: 0x902100.
If Button is considered as STUCK, the corresponding DTC for RearRight Door – Window Control Buttons Error Detected shall be set as DTC: 0x903100.
If Button is considered as STUCK, the corresponding DTC for RearLeft Door – Window Control Buttons Error Detected shall be set as DTC: 0x904100.
Door Locking Buttons Error
If Button is considered as STUCK, the corresponding DTC for Driver Door – Door Locking Buttons Error shall be set as DTC: 0x901200.
If Button is considered as STUCK, the corresponding DTC for Passenger Door – Door Locking Buttons Error shall be set as DTC: 0x902200.
If BUTTONS are no longer considered as Stuck, then the corresponding DTC shall be clear.
Short Button Press
If a Button transitions from BTN_NOT_PRESSED to BTN_PRESSED and BTN_NOT_PRESSED within a time <= 500 milliseconds, then it shall be considered as a SHORT_BTN_PRESS.
OPEN_WINDOW_ACTUATION
If the OPEN_BTN state on Driver Door is equal to SHORT_BTN_PRESS, then Driver Door shall execute OPEN_WINDOW_ACTUATION.
If the OPEN_BTN state on Passenger Door is equal to SHORT_BTN_PRESS, then Passenger Door shall execute OPEN_WINDOW_ACTUATION.
If the OPEN_BTN state on RearLeft Door is equal to SHORT_BTN_PRESS and DCU_1.RearWindowLock (CAN frame DCU_1 Byte 3) is equal to REAR_WINDOW_UNBLOCK value (0x00), then RearLeft Door shall execute OPEN_WINDOW_ACTUATION.
If the OPEN_BTN state on RearRight Door is equal to SHORT_BTN_PRESS and DCU_1.RearWindowLock (CAN frame DCU_1 Byte 3) is equal to REAR_WINDOW_UNBLOCK value (0x00), then RearRight Door shall execute OPEN_WINDOW_ACTUATION.
CLOSE_WINDOW_ACTUATION
If the CLOSE_BTN state on Driver Door is equal to SHORT_BTN_PRESS, then Driver Door shall execute CLOSE_WINDOW_ACTUATION.
If the CLOSE_BTN state on Passenger Door is equal to SHORT_BTN_PRESS, then Passenger Door shall execute CLOSE_WINDOW_ACTUATION.
If the CLOSE_BTN state on RearLeft Door is equal to SHORT_BTN_PRESS and DCU_1.RearWindowLock (CAN frame DCU_1 Byte 3) is equal to REAR_WINDOW_UNBLOCK value (0x00), then RearLeft Door shall execute CLOSE_WINDOW_ACTUATION.
If the CLOSE_BTN state on RearRight Door is equal to SHORT_BTN_PRESS and DCU_1.RearWindowLock (CAN frame DCU_1 Byte 3) is equal to REAR_WINDOW_UNBLOCK value (0x00), then RearRight Door shall execute CLOSE_WINDOW_ACTUATION.
Long Button Press
If a Button transitions from BTN_NOT_PRESSED to BTN_PRESSED and BTN_NOT_PRESSED within a time > 500 milliseconds and <= 10 000 milliseconds, then it shall be considered as a LONG_BTN_PRESS.
GLOBAL_OPEN_WINDOW_ACTUATION
If the OPEN_BTN state on Driver Door is equal to LONG_BTN_PRESS, then Driver Door shall execute GLOBAL_OPEN_WINDOW_ACTUATION.
If the OPEN_BTN state on Passenger Door is equal to LONG_BTN_PRESS, then Passenger Door shall execute GLOBAL_OPEN_WINDOW_ACTUATION.
If the OPEN_BTN state on RearLeft Door is equal to LONG_BTN_PRESS and DCU_1.RearWindowLock (CAN frame DCU_1 Byte 3) is equal to REAR_WINDOW_UNBLOCK value (0x00), then RearLeft Door shall execute GLOBAL_OPEN_WINDOW_ACTUATION.
If the OPEN_BTN state on RearRight Door is equal to LONG_BTN_PRESS and DCU_1.RearWindowLock (CAN frame DCU_1 Byte 3) is equal to REAR_WINDOW_UNBLOCK value (0x00), then RearRightDoor shall execute GLOBAL_OPEN_WINDOW_ACTUATION.
GLOBAL_CLOSE_WINDOW_ACTUATION
If the CLOSE_BTN state on Driver Door is equal to LONG_BTN_PRESS, then Driver Door shall execute GLOBAL_CLOSE_WINDOW_ACTUATION.
If the CLOSE_BTN state on Passenger Door is equal to LONG_BTN_PRESS, then Passenger Door shall execute GLOBAL_CLOSE_WINDOW_ACTUATION.
If the CLOSE_BTN state on RearLeft Door is equal to LONG_BTN_PRESS and DCU_1.RearWindowLock (CAN frame DCU_1 Byte 3) is equal to REAR_WINDOW_UNBLOCK value (0x00), then RearLeft Door shall execute GLOBAL_CLOSE_WINDOW_ACTUATION.
If the CLOSE_BTN state on RearRight Door is equal to LONG_BTN_PRESS and DCU_1.RearWindowLock (CAN frame DCU_1 Byte 3) is equal to REAR_WINDOW_UNBLOCK value (0x00), then RearRight Door shall execute GLOBAL_CLOSE_WINDOW_ACTUATION.
Button Stuck
If a Button is equal to BTN_PRESSED > 10 000 milliseconds, then it shall be considered as a BTN_STUCK.
Window Control Report
WINDOW_UP_REQ
If PASSENGER_CLOSE_BTN state is equal to SHORT_BTN_PRESS or LONG_BTN_PRESS, then Driver Door shall report WINDOW_UP_REQ value (0x01) on WindowControl_Passenger bits position (Bit 4 y Bit 5) on the CAN frame DCU_1.WindowControl (CAN frame DCU_1 Byte 5).
If REARLEFT_CLOSE_BTN state is equal to SHORT_BTN_PRESS or LONG_BTN_PRESS, then Driver Door shall report WINDOW_UP_REQ value (0x01) on WindowControl_RearLeft bits position (Bit 2 y Bit 3) on the CAN frame DCU_1.WindowControl (CAN frame DCU_1 Byte 5).
If REARRIGHT_CLOSE_BTN state is equal to SHORT_BTN_PRESS or LONG_BTN_PRESS, then Driver Door shall report WINDOW_UP_REQ value (0x01) on WindowControl_RearRight bits position (Bit 0 y Bit 1) on the CAN frame DCU_1.WindowControl (CAN frame DCU_1 Byte 5).
WINDOW_DOWN_REQ
If PASSENGER_OPEN_BTN state is equal to SHORT_BTN_PRESS or LONG_BTN_PRESS, then Driver Door shall report WINDOW_DOWN_REQ value (0x02) on WindowControl_Passenger bits position (Bit 4 y Bit 5) on the CAN frame DCU_1.WindowControl (CAN frame DCU_1 Byte 5).
If REARLEFT_OPEN_BTN state is equal to SHORT_BTN_PRESS or LONG_BTN_PRESS, then Driver Door shall report WINDOW_DOWN_REQ value (0x02) on WindowControl_RearLeft bits position (Bit 2 y Bit 3) on the CAN frame DCU_1.WindowControl (CAN frame DCU_1 Byte 5).
If REARRIGHT_OPEN_BTN state is equal to SHORT_BTN_PRESS or LONG_BTN_PRESS, then Driver Door shall report WINDOW_DOWN_REQ value (0x02) on WindowControl_RearRight bits position (Bit 0 y Bit 1) on the CAN frame DCU_1.WindowControl (CAN frame DCU_1 Byte 5).
Rear Window Lock Report
REAR_WINDOW_UNBLOCK
While REAR_WINDOW_LOCK_BTN state is equal to BTN_NOT_PRESSED, then Driver Door shall report REAR_WINDOW_UNBLOCK value (0x00) on DCU_1.RearWindowLock bits position (CAN frame DCU_1 Byte 3).
REAR_WINDOW_BLOCK
While REAR_WINDOW_LOCK_BTN state is equal to BTN_PRESSED, then Driver Door shall report REAR_WINDOW_BLOCK value (0x01) on DCU_1.RearWindowLock bits position (CAN frame DCU_1 Byte 3).

## Remote Operation
Remote Operation
All Doors are allowed to execute Door Locking for Remote Operation from BCM request via CAN network.
Passenger Door is allowed to execute Door Locking for Remote Operation from DCU 1 request via CAN network.
RearLeft Door is allowed to execute Door Locking for Remote Operation from DCU 1 request via CAN network.
RearRight Door is allowed to execute Door Locking for Remote Operation from DCU 1 request via CAN network.
OPEN_WINDOW_ACTUATION
If BCM_2.ConfortCmd signal (CAN frame BCM_2 Byte 2) is received with a UnlockAllCmd value (0x02) consecutively at least during 500 milliseconds, then OPEN_WINDOW_ACTUATION shall be executed.
If DCU_1.WindowControl (CAN frame DCU_1 Byte 5) signal is received with a WINDOW_DOWN_REQ value (0x02) on WindowControl_Passenger bits position (Bit 4 y Bit 5), then OPEN_WINDOW_ACTUATION shall be executed on Passenger Door.
If DCU_1.WindowControl (CAN frame DCU_1 Byte 5) signal is received with a WINDOW_DOWN_REQ value (0x02) on WindowControl_RearLeft bits position (Bit 2 y Bit 3), then OPEN_WINDOW_ACTUATION shall be executed on RearLeft Door.
If DCU_1.WindowControl (CAN frame DCU_1 Byte 5) signal is received with a WINDOW_DOWN_REQ value (0x02) on WindowControl_RearRight bits position (Bit 0 y Bit 1), then OPEN_WINDOW_ACTUATION shall be executed on RearRight Door.
CLOSE_WINDOW_ACTUATION
If BCM_2.ConfortCmd signal (CAN frame BCM_2 Byte 2) is received with a LockCmd value (0x01) consecutively at least during 500 milliseconds, then CLOSE_WINDOW_ACTUATION shall be executed.
If DCU_1.WindowControl (CAN frame DCU_1 Byte 5) signal is received with a WINDOW_UP_REQ value (0x01) on WindowControl_Passenger bits position (Bit 4 y Bit 5), then CLOSE_WINDOW_ACTUATION shall be executed on Passenger Door.
If DCU_1.WindowControl (CAN frame DCU_1 Byte 5) signal is received with a WINDOW_UP_REQ value (0x01) on WindowControl_RearLeft bits position (Bit 2 y Bit 3), then CLOSE_WINDOW_ACTUATION shall be executed on RearLeft Door.
If DCU_1.WindowControl (CAN frame DCU_1 Byte 5) signal is received with a WINDOW_UP_REQ value (0x01) on WindowControl_RearRight bits position (Bit 0 y Bit 1), then CLOSE_WINDOW_ACTUATION shall be executed on RearRight Door.
CANCEL_WINDOW_ACTUATION
Driver Door
If BCM_2.ConfortCmd signal (CAN frame BCM_2 Byte 2) transitions from LockCmd value (0x01) to No Cmd value (0x00) or Driver Door WINDOW_POSITION (CAN frame DCU_1 Byte 0) is equal to COMPLETELY_CLOSE value (0x02) during a CLOSE_WINDOW_ACTUATION, then CANCEL_WINDOW_ACTUATION shall be executed.
If BCM_2.ConfortCmd signal (CAN frame BCM_2 Byte 2) transitions from UnlockAllCmd value (0x02) to No Cmd value (0x00) or Driver Door WINDOW_POSITION (CAN frame DCU_1 Byte 0) is equal to COMPLETELY_OPEN value (0x01) during an OPEN_WINDOW_ACTUATION, then CANCEL_WINDOW_ACTUATION shall be executed.
Passenger Door
If BCM_2.ConfortCmd signal (CAN frame BCM_2 Byte 2) transitions from LockCmd value (0x01) to No Cmd value (0x00) or Passenger Door WINDOW_POSITION (CAN frame DCU_2 Byte 0) is equal to COMPLETELY_CLOSE value (0x02) during a CLOSE_WINDOW_ACTUATION, then CANCEL_WINDOW_ACTUATION shall be executed.
If BCM_2.ConfortCmd signal (CAN frame BCM_2 Byte 2) transitions from UnlockAllCmd value (0x02) to No Cmd value (0x00) or Passenger Door WINDOW_POSITION (CAN frame DCU_2 Byte 0) is equal to COMPLETELY_OPEN value (0x01) during an OPEN_WINDOW_ACTUATION, then CANCEL_WINDOW_ACTUATION shall be executed.
If DCU_1.WindowControl (CAN frame DCU_1 Byte 5) signal is received with a WINDOW_NO_REQ value (0x00) on WindowControl_Passenger bits position (Bit 4 y Bit 5) or Passenger Door WINDOW_POSITION (CAN frame DCU_2 Byte 0) is equal to COMPLETELY_OPEN value (0x01) during an OPEN_WINDOW_ACTUATION, then CANCEL_WINDOW_ACTUATION shall be executed on Passenger Door.
If DCU_1.WindowControl (CAN frame DCU_1 Byte 5) signal is received with a WINDOW_NO_REQ value (0x00) on WindowControl_Passenger bits position (Bit 4 y Bit 5) or Passenger Door WINDOW_POSITION (CAN frame DCU_2 Byte 0) is equal to COMPLETELY_CLOSE value (0x02) during a CLOSE_WINDOW_ACTUATION, then CANCEL_WINDOW_ACTUATION shall be executed on Passenger Door.
RearLeft Door
If BCM_2.ConfortCmd signal (CAN frame BCM_2 Byte 2) transitions from LockCmd value (0x01) to No Cmd value (0x00) or RearLeft Door WINDOW_POSITION (CAN frame DCU_3 Byte 0) is equal to COMPLETELY_CLOSE value (0x02) during a CLOSE_WINDOW_ACTUATION, then CANCEL_WINDOW_ACTUATION shall be executed.
If BCM_2.ConfortCmd signal (CAN frame BCM_2 Byte 2) transitions from UnlockAllCmd value (0x02) to No Cmd value (0x00) or RearLeft Door WINDOW_POSITION (CAN frame DCU_3 Byte 0) is equal to COMPLETELY_OPEN value (0x01) during an OPEN_WINDOW_ACTUATION, then CANCEL_WINDOW_ACTUATION shall be executed.
If DCU_1.WindowControl (CAN frame DCU_1 Byte 5) signal is received with a WINDOW_NO_REQ value (0x00) on WindowControl_RearLeft bits position (Bit 2 y Bit 3) or RearLeft Door WINDOW_POSITION (CAN frame DCU_3 Byte 0) is equal to COMPLETELY_OPEN value (0x01) during an OPEN_WINDOW_ACTUATION, then CANCEL_WINDOW_ACTUATION shall be executed on RearLeft Door.
If DCU_1.WindowControl (CAN frame DCU_1 Byte 5) signal is received with a WINDOW_NO_REQ value (0x00) on WindowControl_RearLeft bits position (Bit 2 y Bit 3) or RearLeft Door WINDOW_POSITION (CAN frame DCU_3 Byte 0) is equal to COMPLETELY_CLOSE value (0x02) during a CLOSE_WINDOW_ACTUATION, then CANCEL_WINDOW_ACTUATION shall be executed on RearLeft Door.
RearRight Door
If BCM_2.ConfortCmd signal (CAN frame BCM_2 Byte 2) transitions from LockCmd value (0x01) to No Cmd value (0x00) or RearRight Door WINDOW_POSITION (CAN frame DCU_4 Byte 0) is equal to COMPLETELY_CLOSE value (0x02) during a CLOSE_WINDOW_ACTUATION, then CANCEL_WINDOW_ACTUATION shall be executed.
If BCM_2.ConfortCmd signal (CAN frame BCM_2 Byte 2) transitions from UnlockAllCmd value (0x02) to No Cmd value (0x00) or RearRight Door WINDOW_POSITION (CAN frame DCU_4 Byte 0) is equal to COMPLETELY_OPEN value (0x01) during an OPEN_WINDOW_ACTUATION, then CANCEL_WINDOW_ACTUATION shall be executed.
If DCU_1.WindowControl (CAN frame DCU_1 Byte 5) signal is received with a WINDOW_NO_REQ value (0x00) on WindowControl_RearRight bits position (Bit 0 y Bit 1) or RearRight Door WINDOW_POSITION (CAN frame DCU_4 Byte 0) is equal to COMPLETELY_OPEN value (0x01) during an OPEN_WINDOW_ACTUATION, then CANCEL_WINDOW_ACTUATION shall be executed on RearRight Door.
If DCU_1.WindowControl (CAN frame DCU_1 Byte 5) signal is received with a WINDOW_NO_REQ value (0x00) on WindowControl_RearRight bits position (Bit 0 y Bit 1) or RearRight Door WINDOW_POSITION (CAN frame DCU_4 Byte 0) is equal to COMPLETELY_CLOSE value (0x02) during a CLOSE_WINDOW_ACTUATION, then CANCEL_WINDOW_ACTUATION shall be executed on RearRight Door.

## AntiPinch
AntiPinch Operation
ANTIPINCH_SIGNAL is a digital Input on the system that reports when an Anti-pinch Event has occurred.
ANTIPINCH_SIGNAL has a dedicated instance per Door.
ANTIPINCH_SIGNAL will report the Anti-pinch Event using an Analog input 10 bits resolution.
ANTIPINCH_SIGNAL shall be detected if the Analog signal transitions from below the threshold to above the threshold. Use 820 ADC counts as threshold reference.
Only during CLOSE_WINDOW_ACTUATION or GLOBAL_CLOSE_WINDOW_ACTUATION, the ANTIPINCH_SIGNAL shall report the Anti-pinch Event.
If ANTIPINCH_SIGNAL is present, then an immediate CANCEL_WINDOW_ACTUATION shall be executed. Then a GLOBAL_OPEN_ACTUATION shall be executed.

## Window Position
Window Position
Window Position Report
WindowPos is a signal that reports to the network the Window Position.
IN_BETWEEN value (0x00) indicates that Window is in between, which means the Window is not completely OPEN neither Completely CLOSE.
COMPLETELY_OPEN value (0x01) indicates that Window is Completely OPEN.
COMPLETELY_CLOSE value (0x02) indicates that Window is Completely CLOSE.
ERROR value (0x03) indicates that Window is on an ERROR state.
All Doors are allowed to execute Door Locking for Remote Operation from BCM request via CAN network.
For Driver Door, it shall report the determined Lock Status Via DCU_1.WindowPos (CAN frame DCU_1 Byte 0).
For Passenger Door, it shall report the determined Lock Status Via DCU_2.WindowPos (CAN frame DCU_2 Byte 0).
For RearLeft Door, it shall report the determined Lock Status Via DCU_3.WindowPos (CAN frame DCU_3 Byte 0).
For RearRight Door, it shall report the determined Lock Status Via DCU_4.WindowPos (CAN frame DCU_4 Byte 0).
Window Position Determination
WINDOW_IN_BETWEEN
If SW_WINDOW_OPEN is determined as SW_ACTIVE and SW_WINDOW_CLOSE is determined as SW_INACTIVE, then Window shall be considered as IN_BETWEEN.
WINDOW_COMPLETELY_OPEN
If SW_WINDOW_OPEN is determined as SW_INACTIVE and SW_WINDOW_CLOSE is determined as SW_INACTIVE, then Window shall be considered as COMPLETELY_OPEN.
WINDOW_COMPLETELY_CLOSE
If SW_WINDOW_OPEN is determined as SW_ACTIVE and SW_WINDOW_CLOSE is determined as SW_ACTIVE, then Window shall be considered as COMPLETELY_CLOSE.
WINDOW_ERROR
If SW_WINDOW_OPEN is determined as SW_INACTIVE and SW_WINDOW_CLOSE is determined as SW_ACTIVE during 10 samples of 10 milliseconds consecutively each, then Window shall be considered as WINDOW_ERROR.
If SW_WINDOW_OPEN is determined as SW_ACTIVE and SW_WINDOW_CLOSE is determined as SW_INACTIVE after Window Control functionality is re-enable after power cycle (See HW Diagnostics) , then WINDOW_ERROR shall not be considered as present.
HW Diagnostics
If window is considered as WINDOW_ERROR, then Window Control functionality shall be disable until next power cycle. (Transition OFF -> RUN).
If window is considered as WINDOW_ERROR, the corresponding DTC for Driver Window Position Error Detected shall be set as DTC: 0xB00100.
If window is considered as WINDOW_ERROR, the corresponding DTC for Passenger Window Position Error Detected shall be set as DTC: 0xB00200.
If window is considered as WINDOW_ERROR, the corresponding DTC for RearRight Window Position Error Detected shall be set as DTC: 0xB00300.
If window is considered as WINDOW_ERROR, the corresponding DTC for RearLeft Window Position Error Detected shall be set as DTC: 0xB00400.
If WINDOW_ERROR conditions are no longer detected, the corresponding DTC shall be clear.

## HW-SW
Hardware - Software Requirements
Button Debounce
In order to use a mechanism to discard glitches on the buttons a debounce mechanism shall be used.
The debounce mechanism for buttons implies to monitor periodically a signal and increment counters to mature the state of a signal.
All the buttons used on the system shall use an inverted logic.
An inverted logic means that if the buttons are in Low State, then they will be considered as ACTIVE (Idle State shall be high).
Debounce mechanism for buttons consists to increment a counter if the Button State has not change from previous value.
A threshold shall be used to indicate if the Button can be considered as matured (BTN_PRESSED) or dematured (BTN_NOT_PRESSED).
For Buttons, the threshold value to determine a BTN_PRESSED will be 50ms (6 counts).
For Buttons, the threshold value to determine a BTN_NOT_PRESSED will be 50ms (6 counts).
The Button position will be evaluated periodically every 10ms.
Switch Position Debounce
It is required to use a mechanism to discard glitches on the switches used to determine position.
The debounce mechanism for switches implies to monitor periodically a signal and increment counters to mature the state of a signal.
All the switches used on the system shall use a positive logic.
A positive logic means that if the switches are in High State, then they will be considered as ACTIVE (Idle State shall be high).
Debounce mechanism for switches consists to increment a counter if the Switch State has not change from previous value.
A threshold shall be used to indicate if the Switch can be considered as matured or dematured.
For Switches, the threshold value to determine a BTN_PRESSED will be 30ms (4 counts).
For Switches, the threshold value to determine a BTN_NOT_PRESSED will be 30ms (4 counts).
The Switch position will be evaluated periodically every 10ms.

## Frame BCM_2
Frame BCM_2
Message Layout
ID | BYTE 0 | BYTE 1 | BYTE 2 | BYTE 3 | BYTE 4 | BYTE 5 | BYTE 6 | BYTE 7 | PERIOD
0x252 | BCM_2_MC | X | ConfortCmd | X | BCM_2_CMAC |  |  |  | 500 ms
Signals Description
BCM_2_MC | BYTE 1: This is theMessage Counter of the BCM_frame.
This signal shall go between 0 and 255 with increments of 1.
This signal shall be updated every time the telegram is transmitted.
If the signal reaches its limit (255), then the counter value shall initialize as 0.
ConfortCmd | BYTE 1: This Signal contains the Confort Command and it represents the confort operation for the vehicle.
|  | 0x00 | (No Cmd) |  | No command to excuse
|  | 0x01 | (LockCmd) |  | Represents Lock Command
|  | 0x02 | (UnlockAllCmd) |  | Represents Unlock Command for all Doors.
|  | 0x03 | (UnlockDrvrCmd) |  | Represents Unlock Command for Driver Door only.
Values different than this shall be considered as INVALID Data.
BCM_2_CMAC: | BYTE 1: This is a 32 bytes CMAC used to aauthenticat the source of this message.
If the CMAC is not valid then the content of the whole message shall be ignored.

## Frame DCU_1
Frame DCU_1
Message Layout
ID | BYTE 0 | BYTE 1 | BYTE 2 | BYTE 3 | BYTE 4 | BYTE 5 | BYTE 6 | BYTE 7 | PERIOD
0x201 | WindowPos | LockingReq | WindowOp | RearWindowLock | DoorLockSts | WindowControl | DCU_1_MC | DCU_1_CRC | 100 ms
Signals Description
WindowPos: | BYTE 1: This Signal reports to the network the Driver Window Position.
|  | 0x00 | (IN_BETWEEN) |  | Window is in between, this means the window is not completely OPEN neither completely CLOSE.
|  | 0x01 | (COMPLETELY_OPEN) |  | Window is Completely Open.
|  | 0x02 | (COMPLETELY_CLOSE) |  | Window is Completely Close.
|  | 0x03 | (ERROR) |  | Window is on an ERROR state.
Values different than this shall be considered as INVALID Data.
LockingReq: | BYTE 1: This signal reports to the network the Lock or Unlock Request to Body Control Module.
|  | 0x00 | (NO_LOCKING_REQ) |  | There is no Lock or Unlock command requested.
|  | 0x01 | (LOCK_REQ) |  | User has request a LOCK request operation.
|  | 0x02 | (UNLOCK_REQ) |  | User has request a UNLOCK request operation.
Values different than this shall be considered as INVALID Data.
WindowOp: | BYTE 1: This signal reports the windows current Operation.
|  | 0x00 | (WINDOW_IDLE) |  | Window is not moving.
|  | 0x01 | (WINDOW_UP) |  | Window is doing a Close Operation.
|  | 0x02 | (WINDOW_DOWN) |  | Window is doing a Open Operation.
Values different than this shall be considered as INVALID Data.
RearWindowLock: | BYTE 1: This signal reports the status to block the Window Control operation for Rear Windows.
|  | 0x00 | (REAR_WINDOW_UNBLOCK) |  | Rear Windows are allowed to operate.
|  | 0x01 | (REAR_WINDOW_BLOCK) |  | Rear Windows shall not operate.
Values different than this shall be considered as INVALID Data.
DoorLockSts: | BYTE 1: This signal reports the Door Lock Status.
|  | 0x00 | (DOOR_LOCK) |  | Door is currently Locked.
|  | 0x01 | (DOOR_UNLOCK) |  | Door is currently Unlocked.
|  | 0x02 | (DOOR_UNKNOWN) |  | Door is in an Unknown State.
|  | 0x03 | (ERROR) |  | Door Position is on an ERROR state.
Values different than this shall be considered as INVALID Data.
WindowControl: | BYTE 1: This signal is used to control other Door Control Modules on the network.
|  | Bit 7 | Bit 6 | Bit 5 | Bit 4 | Bit 3 | Bit 2 |  | Bit 1 | Bit 0
| BYTE 1: X; BYTE 2: X; BYTE 3: WindowControl_Passenger; BYTE 5: WindowControl_RearLeft | WindowControl_RearRight
Commands:
|  | 0x00 | (WINDOW_NO_REQ) |  | No Window Request.
|  | 0x01 | (WINDOW_UP_REQ) |  | Indicated Window Close.
|  | 0x02 | (WINDOW_DOWN_REQ) |  | Indicated Window Open.
Values different than this shall be considered as INVALID Data.
DCU_1_MC: | BYTE 1: This is the Message counter of the DCU_1 frame.
This signal shall go between 0 and 255 with increments of 1.
This signal shall be updated every time the telegram is transmitted.
If the signal reaches its limit (255), then the counter value shall initialize as 0.
DCU_1_CRC: | BYTE 1: This is the Cyclic Redundancy Check for DCU_1 frame.
This signal shall be calculated with an CRC8 algorithm from Byte0 to Byte5.

## Frame DCU_2
Frame DCU_2
Message Layout
ID | BYTE 0 | BYTE 1 | BYTE 2 | BYTE 3 | BYTE 4 | BYTE 5 | BYTE 6 | BYTE 7 | PERIOD
0x202 | WindowPos | LockingReq | WindowOp | RESERVED | DoorLockSts | RESERVED | DCU_2_MC | DCU_2_CRC | 100 ms
Signals Description
WindowPos: | BYTE 1: This Signal reports to the network the Passenger Window Position.
|  | 0x00 | (IN_BETWEEN) |  | Window is in between, this means the window is not completely OPEN neither completely CLOSE.
|  | 0x01 | (COMPLETELY_OPEN) |  | Window is Completely Open.
|  | 0x02 | (COMPLETELY_CLOSE) |  | Window is Completely Close.
|  | 0x03 | (ERROR) |  | Window is on an ERROR state.
Values different than this shall be considered as INVALID Data.
LockingReq: | BYTE 1: This signal reports to the network the Lock or Unlock Request to Body Control Module.
|  | 0x00 | (NO_LOCKING_REQ) |  | There is no Lock or Unlock command requested.
|  | 0x01 | (LOCK_REQ) |  | User has request a LOCK request operation.
|  | 0x02 | (UNLOCK_REQ) |  | User has request a UNLOCK request operation.
Values different than this shall be considered as INVALID Data.
WindowOp: | BYTE 1: This signal reports the windows current Operation.
|  | 0x00 | (WINDOW_IDLE) |  | Window is not moving.
|  | 0x01 | (WINDOW_UP) |  | Window is doing a Close Operation.
|  | 0x02 | (WINDOW_DOWN) |  | Window is doing a Open Operation.
Values different than this shall be considered as INVALID Data.
RESERVED | BYTE 1: Reserved bytes shall be transmitted ad 0xFF.
DoorLockSts: | BYTE 1: This signal reports the Door Lock Status.
|  | 0x00 | (DOOR_LOCK) |  | Door is currently Locked.
|  | 0x01 | (DOOR_UNLOCK) |  | Door is currently Unlocked.
|  | 0x02 | (DOOR_UNKNOWN) |  | Door is in an Unknown State.
|  | 0x03 | (ERROR) |  | Door Position is on an ERROR state.
Values different than this shall be considered as INVALID Data.
RESERVED | BYTE 1: Reserved bytes shall be transmitted ad 0xFF.
DCU_2_MC: | BYTE 1: This is the Message counter of the DCU_2 frame.
This signal shall go between 0 and 255 with increments of 1.
This signal shall be updated every time the telegram is transmitted.
If the signal reaches its limit (255), then the counter value shall initialize as 0.
DCU_2_CRC: | BYTE 1: This is the Cyclic Redundancy Check for DCU_2 fame.
This signal shall be calculated with an CRC8 algorithm from Byte0 to Byte5.

## Frame DCU_3
Frame DCU_3
Message Layout
ID | BYTE 0 | BYTE 1 | BYTE 2 | BYTE 3 | BYTE 4 | BYTE 5 | BYTE 6 | BYTE 7 | PERIOD
0x203 | WindowPos | RESERVED | WindowOp | RESERVED | DoorLockSts | RESERVED | DCU_3_MC | DCU_3_CRC | 100 ms
Signals Description
WindowPos: | BYTE 1: This Signal reports to the network the Rear Left Window Position.
|  | 0x00 | (IN_BETWEEN) |  | Window is in between, this means the window is not completely OPEN neither completely CLOSE.
|  | 0x01 | (COMPLETELY_OPEN) |  | Window is Completely Open.
|  | 0x02 | (COMPLETELY_CLOSE) |  | Window is Completely Close.
|  | 0x03 | (ERROR) |  | Window is on an ERROR state.
Values different than this shall be considered as INVALID Data.
RESERVED | BYTE 1: Reserved bytes shall be transmitted ad 0xFF.
WindowOp: | BYTE 1: This signal reports the windows current Operation.
|  | 0x00 | (WINDOW_IDLE) |  | Window is not moving.
|  | 0x01 | (WINDOW_UP) |  | Window is doing a Close Operation.
|  | 0x02 | (WINDOW_DOWN) |  | Window is doing a Open Operation.
Values different than this shall be considered as INVALID Data.
RESERVED | BYTE 1: Reserved bytes shall be transmitted ad 0xFF.
DoorLockSts: | BYTE 1: This signal reports the Door Lock Status.
|  | 0x00 | (DOOR_LOCK) |  | Door is currently Locked.
|  | 0x01 | (DOOR_UNLOCK) |  | Door is currently Unlocked.
|  | 0x02 | (DOOR_UNKNOWN) |  | Door is in an Unknown State.
|  | 0x03 | (ERROR) |  | Door Position is on an ERROR state.
Values different than this shall be considered as INVALID Data.
RESERVED | BYTE 1: Reserved bytes shall be transmitted ad 0xFF.
DCU_3_MC: | BYTE 1: This is the Message counter of the DCU_3 frame.
This signal shall go between 0 and 255 with increments of 1.
This signal shall be updated every time the telegram is transmitted.
If the signal reaches its limit (255), then the counter value shall initialize as 0.
DCU_3_CRC: | BYTE 1: This is the Cyclic Redundancy Check for DCU_3 fame.
This signal shall be calculated with an CRC8 algorithm from Byte0 to Byte5.

## Frame DCU_4
Frame DCU_4
Message Layout
ID | BYTE 0 | BYTE 1 | BYTE 2 | BYTE 3 | BYTE 4 | BYTE 5 | BYTE 6 | BYTE 7 | PERIOD
0x203 | WindowPos | RESERVED | WindowOp | RESERVED | DoorLockSts | RESERVED | DCU_4_MC | DCU_4_CRC | 100 ms
Signals Description
WindowPos: | BYTE 1: This Signal reports to the network the Rear Right Window Position.
|  | 0x00 | (IN_BETWEEN) |  | Window is in between, this means the window is not completely OPEN neither completely CLOSE.
|  | 0x01 | (COMPLETELY_OPEN) |  | Window is Completely Open.
|  | 0x02 | (COMPLETELY_CLOSE) |  | Window is Completely Close.
|  | 0x03 | (ERROR) |  | Window is on an ERROR state.
Values different than this shall be considered as INVALID Data.
RESERVED | BYTE 1: Reserved bytes shall be transmitted ad 0xFF.
WindowOp: | BYTE 1: This signal reports the windows current Operation.
|  | 0x00 | (WINDOW_IDLE) |  | Window is not moving.
|  | 0x01 | (WINDOW_UP) |  | Window is doing a Close Operation.
|  | 0x02 | (WINDOW_DOWN) |  | Window is doing a Open Operation.
Values different than this shall be considered as INVALID Data.
RESERVED | BYTE 1: Reserved bytes shall be transmitted ad 0xFF.
DoorLockSts: | BYTE 1: This signal reports the Door Lock Status.
|  | 0x00 | (DOOR_LOCK) |  | Door is currently Locked.
|  | 0x01 | (DOOR_UNLOCK) |  | Door is currently Unlocked.
|  | 0x02 | (DOOR_UNKNOWN) |  | Door is in an Unknown State.
|  | 0x03 | (ERROR) |  | Door Position is on an ERROR state.
Values different than this shall be considered as INVALID Data.
RESERVED | BYTE 1: Reserved bytes shall be transmitted ad 0xFF.
DCU_4_MC: | BYTE 1: This is the Message counter of the DCU_4 frame.
This signal shall go between 0 and 255 with increments of 1.
This signal shall be updated every time the telegram is transmitted.
If the signal reaches its limit (255), then the counter value shall initialize as 0.
DCU_4_CRC: | BYTE 1: This is the Cyclic Redundancy Check for DCU_4 fame.
This signal shall be calculated with an CRC8 algorithm from Byte0 to Byte5.

## Data Identifiers
Data Identifier Lists
DID $0111: |  | Button Configuration
This DID has the purpose to indicate the value for Stuck Button Detection.
This DID shall support service Read DID $22.
This DID shall support service Write DID $2E.
Write DID operation shall be protected by Extended session.
Write DID operation shall be protected by security level $01.
ID | Byte 0 |  | Byte 1 | Byte 2
0x0111 | StuckBtnCfg |  |  | LongBtnCfg
DID_0111. StuckBtnCfg:
Resolution: |  |  | 10 ms
Default value: |  |  | 1000 (10 000 ms)
DID_0111. LongBtnCfg:
Resolution: |  |  | 10 ms
Default value: |  |  | 50 ( 500 ms)